## notes
skip
This sheet will be skipped.
To kip sheets, cell A1 must be `skip`.
It is that simple!
Input | SimaPro name | Amount | unit | Comment/remark
biological N fixation, kg
N deposition
farm traction | diesel, burned in agricultural machinery | 1894 | mj
fertilizer N | calcium ammonium nitrate production | 90 | kg
p | triple superphosphate production | 6 | kg
k | potassium chloride, as K2O | 45 | kg
pesticide | pesticide, unspecified | 0.45 | kg

## drying
skip
cutoff | 10
Database | LiCOR TLCA
format | Excel spreadsheet
Activity | drying
code | drying 2024 kg miscanthus from 42%DM to 85%DM
location | BE
production amount | 1
type | process
unit | kg
Exchanges
name | amount | reference product | unit | database | categories | location | type | filename | code
electricity, from municipal waste incineration to generic market for electricity, medium voltage | 9.9 |  | kilowatt hour | ecoinvent 3.5 cutoff |  | BE | technosphere |  |  | drying
heat, from municipal waste incineration to generic market for heat district or industrial, other than natural gas | 250 |  | megajoule | ecoinvent 3.5 cutoff |  | BE | technosphere |  |  | drying

## bin
skip
Activity | grass
code | grass cultivation
location | BE
production amount | 1
type | process
unit | ha
name | amount | reference product | unit | database | categories | location | type | filename | code
grass | 1 |  | ha | LiCOR TLCA |  | BE | production
Water, cooling, unspecified natural origin | 19.17 |  | cubic meter | biosphere3 | natural resource::in water |  | biosphere
Occupation, pasture, man made | 10000 |  | square meter-year | biosphere3 | natural resource::land |  | biosphere
manure, liquid, cattle, Recycled Content cut-off | 11141.2553 |  | kilogram | ecoinvent 3.5 cutoff |  | GLO | technosphere
urea production, as N | 5.677 |  | kilogram | ecoinvent 3.5 cutoff |  | RER | technosphere
urea ammonium nitrate production | 8.2671 |  | kilogram | ecoinvent 3.5 cutoff |  | RER | technosphere
monoammonium phosphate production | 12.0249 | nitrogen fertiliser, as N | kilogram | ecoinvent 3.5 cutoff |  | RER | technosphere
ammonium nitrate phosphate production | 6.0125 | nitrogen fertiliser, as N | kilogram | ecoinvent 3.5 cutoff |  | RER | technosphere
ammonium nitrate phosphate production | 15.7469 | nitrogen fertiliser, as N | kilogram | ecoinvent 3.5 cutoff |  | RER | technosphere
market for lime | 292.8922 |  | kilogram | ecoinvent 3.5 cutoff |  | RER | technosphere
ammonium sulfate production | 18.8963 |  | kilogram | ecoinvent 3.5 cutoff |  | RER | technosphere
potassium nitrate production | 28.3444 |  | kilogram | ecoinvent 3.5 cutoff |  | RER | technosphere
ammonia production, steam reforming, liquid | 72.7506 |  | kilogram | ecoinvent 3.5 cutoff |  | RER | technosphere
triple superphosphate production | 1.4801 |  | kilogram | ecoinvent 3.5 cutoff |  | RER | technosphere
single superphosphate production | 2.1748 |  | kilogram | ecoinvent 3.5 cutoff |  | RER | technosphere
monoammonium phosphate production | 2.4396 | phosphate fertiliser, as P2O5 | kilogram | ecoinvent 3.5 cutoff |  | RER | technosphere
diammonium phosphate production | 2.7579 | phosphate fertiliser, as P2O5 | kilogram | ecoinvent 3.5 cutoff |  | RER | technosphere
ammonium nitrate phosphate production | 1.7565 | phosphate fertiliser, as P2O5 | kilogram | ecoinvent 3.5 cutoff |  | RER | technosphere
sodium phosphate production | 0.40923 |  | kilogram | ecoinvent 3.5 cutoff |  | RER | technosphere
basic slag fertiliser production | 1.4925 |  | kilogram | ecoinvent 3.5 cutoff |  | RER | technosphere
potassium chloride production | 54.6432 |  | kilogram | ecoinvent 3.5 cutoff |  | RER | technosphere
potassium sulfate production | 3.5444 |  | kilogram | ecoinvent 3.5 cutoff |  | RER | technosphere
potassium nitrate production | 118.8187 |  | kilogram | ecoinvent 3.5 cutoff |  | RER | technosphere
potassium nitrate production | 295.3685 |  | kilogram | ecoinvent 3.5 cutoff |  | RER | technosphere
grass seed production, Swiss integrated production, for sowing | 7.7779 |  | kilogram | ecoinvent 3.5 cutoff |  | CH | technosphere
[thio]carbamate-compound production | 0.38224 | [thio]carbamate-compound | kilogram | ecoinvent 3.5 cutoff |  | RER | technosphere
phenoxy-compound production | 1.7151 |  | kilogram | ecoinvent 3.5 cutoff |  | RER | technosphere
triazine-compound production, unspecified | 2.3909 |  | kilogram | ecoinvent 3.5 cutoff |  | RER | technosphere
transport, tractor and trailer, agricultural | 84.3672 |  | ton kilometer | ecoinvent 3.5 cutoff |  | RoW | technosphere
Bale loading | 118.6816 |  | unit | ecoinvent 3.5 cutoff |  | RoW | technosphere
Baling | 118.6816 |  | unit | ecoinvent 3.5 cutoff |  | RoW | technosphere
Haying, by rotary tedder | 0.00041152 |  | hectare | ecoinvent 3.5 cutoff |  | RoW | technosphere
Mowing, by rotary mower | 8.547 |  | hectare | ecoinvent 3.5 cutoff |  | RoW | technosphere
Swath, by rotary windrower | 8.547 |  | hectare | ecoinvent 3.5 cutoff |  | RoW | technosphere
tillage, cultivating, chiselling | 0.19943 |  | hectare | ecoinvent 3.5 cutoff |  | RoW | technosphere
tillage, harrowing, by rotary harrow | 0.19943 |  | hectare | ecoinvent 3.5 cutoff |  | RoW | technosphere
tillage, rolling | 0.19943 |  | hectare | ecoinvent 3.5 cutoff |  | RoW | technosphere
application of plant protection product, by field sprayer | 0.38291 |  | hectare | ecoinvent 3.5 cutoff |  | CH | technosphere
fertilising, by broadcaster | 1.7094 |  | hectare | ecoinvent 3.5 cutoff |  | RoW | technosphere
sowing | 0.19943 | sowing | hectare | ecoinvent 3.5 cutoff |  | RoW | technosphere
Hoeing | 2 |  | hectare | ecoinvent 3.5 cutoff |  | CH | technosphere
harvesting, by complete harvester, beets | 0.99999 |  | hectare | ecoinvent 3.5 cutoff |  | RoW | technosphere
Dinitrogen monoxide | 0.64956 |  | kilogram | biosphere3 | air |  | biosphere
Dinitrogen monoxide | 0.12991 |  | kilogram | biosphere3 | air |  | biosphere
Ammonia | 10.0386 |  | kilogram | biosphere3 | air |  | biosphere
Ammonia | 20.0773 |  | kilogram | biosphere3 | air |  | biosphere
Carbon dioxide, fossil | 133.0357 |  | kilogram | biosphere3 | air |  | biosphere
Dinitrogen monoxide | 0.13153 |  | kilogram | biosphere3 | air |  | biosphere
Dinitrogen monoxide | 2.5982 |  | kilogram | biosphere3 | air |  | biosphere
Dinitrogen monoxide | 0.029594 |  | kilogram | biosphere3 | air |  | biosphere
Dinitrogen monoxide | 0.84443 |  | kilogram | biosphere3 | air |  | biosphere
Nitrate | 54.9173 |  | kilogram | biosphere3 | water |  | biosphere
Cadmium, ion | 4.15e-05 |  | kilogram | biosphere3 | water |  | biosphere
Chromium, ion | 0.020947 |  | kilogram | biosphere3 | water |  | biosphere
Copper, ion | 0.0035972 |  | kilogram | biosphere3 | water |  | biosphere
Mercury | 2.9949e-07 |  | kilogram | biosphere3 | water |  | biosphere
Nickel, ion | 0 |  | kilogram | biosphere3 | water |  | biosphere
Lead | 0.0005898 |  | kilogram | biosphere3 | water |  | biosphere
Zinc, ion | 0.032989 |  | kilogram | biosphere3 | water |  | biosphere
Nitrate | 11.1201 |  | kilogram | biosphere3 | water |  | biosphere
Nitrate | 219.6692 |  | kilogram | biosphere3 | water |  | biosphere
Phosphorus | 0.56157 |  | kilogram | biosphere3 | water |  | biosphere
Phosphorus | 1.0842 |  | kilogram | biosphere3 | water |  | biosphere
Cadmium | 0.0024365 |  | kilogram | biosphere3 | soil |  | biosphere
Chromium | 0.0435 |  | kilogram | biosphere3 | soil |  | biosphere
Copper | 0.9576 |  | kilogram | biosphere3 | soil |  | biosphere
Mercury | 3.1392e-05 |  | kilogram | biosphere3 | soil |  | biosphere
Nickel | 0.02193 |  | kilogram | biosphere3 | soil |  | biosphere
Lead | 0.044708 |  | kilogram | biosphere3 | soil |  | biosphere
Zinc | 2.0603 |  | kilogram | biosphere3 | soil |  | biosphere
Asulam | 0.38224 |  | kilogram | biosphere3 | soil::agricultural |  | biosphere
MCPB | 1.7151 |  | kilogram | biosphere3 | soil::agricultural |  | biosphere
Activity | land use grass
code | land use for grass production
location | BE
production amount | 1
type | process
unit | ha
Exchanges
name | amount | reference product | unit | database | categories | location | type
land use grass | 1 |  | ha | LiCOR TLCA |  | BE | production
grass | 1 |  | ha | LiCOR TLCA |  | BE | technosphere
Cattle | 2.352 |  | head | LiCOR TLCA |  | BE | technosphere
Sheep | 0.10595 |  | head | LiCOR TLCA |  | BE | technosphere

## bin1
skip
Activity | maize production BE
code | maize cultivation
location | BE
production amount | 1
type | process
unit | ha
name | amount | reference product | unit | database | categories | location | type | filename | code
maize production BE | 1 |  | ha | LiCOR TLCA |  | BE | production
Water, cooling, unspecified natural origin | 406.3718 |  | cubic meter | biosphere3 | natural resource::in water |  | biosphere
Occupation, annual crop | 10000 |  | square meter-year | biosphere3 | natural resource::land |  | biosphere
poultry manure, fresh, Recycled Content cut-off | 729.2693 |  | kilogram | ecoinvent 3.5 cutoff |  | GLO | technosphere
manure, liquid, swine, Recycled Content cut-off | 12658.0466 |  | kilogram | ecoinvent 3.5 cutoff |  | GLO | technosphere
urea production, as N | 4.716 |  | kilogram | ecoinvent 3.5 cutoff |  | RER | technosphere
urea ammonium nitrate production | 6.8677 |  | kilogram | ecoinvent 3.5 cutoff |  | RER | technosphere
monoammonium phosphate production | 9.9894 | nitrogen fertiliser, as N | kilogram | ecoinvent 3.5 cutoff |  | RER | technosphere
ammonium nitrate phosphate production | 4.9947 | nitrogen fertiliser, as N | kilogram | ecoinvent 3.5 cutoff |  | RER | technosphere
ammonium nitrate phosphate production | 13.0814 | nitrogen fertiliser, as N | kilogram | ecoinvent 3.5 cutoff |  | RER | technosphere
market for lime | 243.3131 |  | kilogram | ecoinvent 3.5 cutoff |  | RER | technosphere
ammonium sulfate production | 15.6976 |  | kilogram | ecoinvent 3.5 cutoff |  | RER | technosphere
potassium nitrate production | 23.5464 |  | kilogram | ecoinvent 3.5 cutoff |  | RER | technosphere
ammonia production, steam reforming, liquid | 60.4358 |  | kilogram | ecoinvent 3.5 cutoff |  | RER | technosphere
triple superphosphate production | 8.8708 |  | kilogram | ecoinvent 3.5 cutoff |  | RER | technosphere
single superphosphate production | 13.0347 |  | kilogram | ecoinvent 3.5 cutoff |  | RER | technosphere
monoammonium phosphate production | 14.6222 | phosphate fertiliser, as P2O5 | kilogram | ecoinvent 3.5 cutoff |  | RER | technosphere
diammonium phosphate production | 16.5295 | phosphate fertiliser, as P2O5 | kilogram | ecoinvent 3.5 cutoff |  | RER | technosphere
ammonium nitrate phosphate production | 10.528 | phosphate fertiliser, as P2O5 | kilogram | ecoinvent 3.5 cutoff |  | RER | technosphere
sodium phosphate production | 2.4528 |  | kilogram | ecoinvent 3.5 cutoff |  | RER | technosphere
basic slag fertiliser production | 8.9454 |  | kilogram | ecoinvent 3.5 cutoff |  | RER | technosphere
potassium chloride production | 66.0286 |  | kilogram | ecoinvent 3.5 cutoff |  | RER | technosphere
potassium sulfate production | 4.2829 |  | kilogram | ecoinvent 3.5 cutoff |  | RER | technosphere
potassium nitrate production | 143.5756 |  | kilogram | ecoinvent 3.5 cutoff |  | RER | technosphere
potassium nitrate production | 356.9112 |  | kilogram | ecoinvent 3.5 cutoff |  | RER | technosphere
maize seed production, for sowing | 305.6 |  | kilogram | ecoinvent 3.5 cutoff |  | GLO | technosphere
atrazine production | 0.96319 |  | kilogram | ecoinvent 3.5 cutoff |  | RER | technosphere
glyphosate production | 0.344 |  | kilogram | ecoinvent 3.5 cutoff |  | RER | technosphere
pesticide production, unspecified | 0.11243 |  | kilogram | ecoinvent 3.5 cutoff |  | RER | technosphere
metolachlor production | 0.41279 |  | kilogram | ecoinvent 3.5 cutoff |  | RER | technosphere
transport, tractor and trailer, agricultural | 216.1028 |  | ton kilometer | ecoinvent 3.5 cutoff |  | RoW | technosphere
tillage, harrowing, by rotary harrow | 2 |  | hectare | ecoinvent 3.5 cutoff |  | RoW | technosphere
tillage, ploughing | 0.99997 |  | hectare | ecoinvent 3.5 cutoff |  | RoW | technosphere
application of plant protection product, by field sprayer | 0.99997 |  | hectare | ecoinvent 3.5 cutoff |  | CH | technosphere
chopping, maize | 0.99997 |  | hectare | ecoinvent 3.5 cutoff |  | RoW | technosphere
fertilising, by broadcaster | 3 |  | hectare | ecoinvent 3.5 cutoff |  | RoW | technosphere
sowing | 1 | sowing | hectare | ecoinvent 3.5 cutoff |  | RoW | technosphere
fodder loading, by self-loading trailer | 245.828 |  | cubic meter | ecoinvent 3.5 cutoff |  | RoW | technosphere
hoeing | 0.99997 |  | hectare | ecoinvent 3.5 cutoff |  | CH | technosphere
Dinitrogen monoxide | 0.55739 |  | kilogram | biosphere3 | air |  | biosphere
Dinitrogen monoxide | 1.1148 |  | kilogram | biosphere3 | air |  | biosphere
Ammonia | 8.6142 |  | kilogram | biosphere3 | air |  | biosphere
Ammonia | 17.2284 |  | kilogram | biosphere3 | air |  | biosphere
Carbon dioxide, fossil | 114.1583 |  | kilogram | biosphere3 | air |  | biosphere
Dinitrogen monoxide | 0.71262 |  | kilogram | biosphere3 | air |  | biosphere
Dinitrogen monoxide | 2.2296 |  | kilogram | biosphere3 | air |  | biosphere
Dinitrogen monoxide | 0.16034 |  | kilogram | biosphere3 | air |  | biosphere
Dinitrogen monoxide | 0.72461 |  | kilogram | biosphere3 | air |  | biosphere
Nitrate | 45.6212 |  | kilogram | biosphere3 | water |  | biosphere
Cadmium, ion | 4.2183e-05 |  | kilogram | biosphere3 | water |  | biosphere
Chromium, ion | 0.020971 |  | kilogram | biosphere3 | water |  | biosphere
Copper, ion | 0.0035712 |  | kilogram | biosphere3 | water |  | biosphere
Mercury | 3.563e-07 |  | kilogram | biosphere3 | water |  | biosphere
Nickel, ion | 0 |  | kilogram | biosphere3 | water |  | biosphere
Lead | 0.00058682 |  | kilogram | biosphere3 | water |  | biosphere
Zinc, ion | 0.032944 |  | kilogram | biosphere3 | water |  | biosphere
Nitrate | 57.7682 |  | kilogram | biosphere3 | water |  | biosphere
Nitrate | 182.4848 |  | kilogram | biosphere3 | water |  | biosphere
Phosphorus | 1.1037 |  | kilogram | biosphere3 | water |  | biosphere
Phosphorus | 3.5461 |  | kilogram | biosphere3 | water |  | biosphere
Cadmium | -0.0032779 |  | kilogram | biosphere3 | soil |  | biosphere
Chromium | 0.042484 |  | kilogram | biosphere3 | soil |  | biosphere
Copper | 0.059693 |  | kilogram | biosphere3 | soil |  | biosphere
Mercury | 4.2206e-05 |  | kilogram | biosphere3 | soil |  | biosphere
Nickel | 0.024126 |  | kilogram | biosphere3 | soil |  | biosphere
Lead | 0.02786 |  | kilogram | biosphere3 | soil |  | biosphere
Zinc | 0.12568 |  | kilogram | biosphere3 | soil |  | biosphere
Pendimethalin | 0.96319 |  | kilogram | biosphere3 | soil::agricultural |  | biosphere
Lambda-cyhalothrin | 0.344 |  | kilogram | biosphere3 | soil::agricultural |  | biosphere
Bentazone | 0.41279 |  | kilogram | biosphere3 | soil::agricultural |  | biosphere

## bin3
skip
Activity | land use maize
code | land use for maize production
location | BE
production amount | 1
type | process
unit | ha
Exchanges
name | amount | reference product | unit | database | categories | location | type
land use maize | 1 |  | ha | LiCOR TLCA |  | BE | production
maize production BE | 1 |  | ha | LiCOR TLCA |  | BE | technosphere
Cattle | 1.6742 |  | head | LiCOR TLCA |  | BE | technosphere
Sheep | 0.075415 |  | head | LiCOR TLCA |  | BE | technosphere
Pig | 1.6297 |  | head | LiCOR TLCA |  | BE | technosphere
Poultry | 287.3843 |  | head | LiCOR TLCA |  | BE | technosphere

## animal
Activity | Cattle
code | Cattle production (cattle for slaughtering, live weight RoW)
location | BE
production amount | 1
type | process
unit | head
Exchanges
name | amount | reference product | unit | database | categories | location | type | filename | code
Cattle | 1 |  | head | LiCOR TLCA |  | BE | production
market for protein feed, 100% crude | 1121.2215 | protein feed, 100% crude | kilogram | ecoinvent 3.5 cutoff |  | GLO | technosphere | f323f4ea92808165e6f7d4ccffe22a0b | ac0184da671a40b5773093034986262b
operation, housing system, cattle, loose | 0.023664 |  | unit | ecoinvent 3.5 cutoff |  | RoW | technosphere
operation, housing system, cattle, tied | 0.23412 |  | unit | ecoinvent 3.5 cutoff |  | RoW | technosphere
transport, tractor and trailer, agricultural | 79.1806 |  | ton kilometer | ecoinvent 3.5 cutoff |  | RoW | technosphere
Methane, non-fossil | 71.0115 |  | kilogram | biosphere3 | air |  | biosphere
Methane, non-fossil | 4.8954 |  | kilogram | biosphere3 | air |  | biosphere
Dinitrogen monoxide | 0.84751 |  | kilogram | biosphere3 | air |  | biosphere
Dinitrogen monoxide | 0.17303 |  | kilogram | biosphere3 | air |  | biosphere
Ammonia | 8.825 |  | kilogram | biosphere3 | air |  | biosphere
Activity | Sheep
code | Sheep production (sheep production, for meat RoW)
location | BE
production amount | 1
type | process
unit | head
Exchanges
name | amount | reference product | unit | database | categories | location | type | filename | code
Sheep | 1 |  | head | LiCOR TLCA |  | BE | production
market for protein feed, 100% crude | 298.6912 | protein feed, 100% crude | kilogram | ecoinvent 3.5 cutoff |  | GLO | technosphere | f323f4ea92808165e6f7d4ccffe22a0b | ac0184da671a40b5773093034986262b
market for shed | 0.014415 | shed | square meter | ecoinvent 3.5 cutoff |  | GLO | technosphere |  | ac857d4ab54020c9941f9f0dc2b2dda7
transport, tractor and trailer, agricultural | 21.0877 |  | ton kilometer | ecoinvent 3.5 cutoff |  | RoW | technosphere
Methane, non-fossil | 8 |  | kilogram | biosphere3 | air |  | biosphere
Methane, non-fossil | 0.28 |  | kilogram | biosphere3 | air |  | biosphere
Dinitrogen monoxide | 0.025929 |  | kilogram | biosphere3 | air |  | biosphere
Dinitrogen monoxide | 0.010371 |  | kilogram | biosphere3 | air |  | biosphere
Ammonia | 0.49421 |  | kilogram | biosphere3 | air |  | biosphere
Activity | Pig
code | Swind production (swine production RoW)
location | BE
production amount | 1
type | process
unit | head
Exchanges
name | amount | reference product | unit | database | categories | location | type | filename | code
Pig | 1 |  | head | LiCOR TLCA |  | BE | production
market for protein feed, 100% crude | 161.2557 | protein feed, 100% crude | kilogram | ecoinvent 3.5 cutoff |  | GLO | technosphere | f323f4ea92808165e6f7d4ccffe22a0b | ac0184da671a40b5773093034986262b
operation, housing system, pig, fully-slatted floor | 0.49583 |  | unit | ecoinvent 3.5 cutoff |  | RoW | technosphere
transport, tractor and trailer, agricultural | 75.7784 |  | ton kilometer | ecoinvent 3.5 cutoff |  | RoW | technosphere
Methane, non-fossil | 4.65 |  | kilogram | biosphere3 | air |  | biosphere
Methane, non-fossil | 1.5 |  | kilogram | biosphere3 | air |  | biosphere
Dinitrogen monoxide | 0.086352 |  | kilogram | biosphere3 | air |  | biosphere
Dinitrogen monoxide | 0.037008 |  | kilogram | biosphere3 | air |  | biosphere
Ammonia | 2.9696 |  | kilogram | biosphere3 | air |  | biosphere
Activity | Poultry
code | Poultry production (chicken production GLO)
location | BE
production amount | 1
type | process
unit | head
Exchanges
name | amount | reference product | unit | database | categories | location | type | filename | code
Poultry | 1 |  | head | LiCOR TLCA |  | BE | production
market for protein feed, 100% crude | 1.1161 | protein feed, 100% crude | kilogram | ecoinvent 3.5 cutoff |  | GLO | technosphere | f323f4ea92808165e6f7d4ccffe22a0b | ac0184da671a40b5773093034986262b
market for shed | 1.0615e-07 | shed | square meter | ecoinvent 3.5 cutoff |  | GLO | technosphere |  | ac857d4ab54020c9941f9f0dc2b2dda7
transport, tractor and trailer, agricultural | 3.1835 |  | ton kilometer | ecoinvent 3.5 cutoff |  | RoW | technosphere
market for heat, district or industrial, natural gas | 1 | heat, district or industrial, natural gas | megajoule | ecoinvent 3.5 cutoff |  | Europe without Switzerland | technosphere |  | d07d29c07fe2a4e3456cf9447439eb10
market for electricity, high voltage | 1 | electricity, high voltage | kilowatt hour | ecoinvent 3.5 cutoff |  | NL | technosphere |  | 26fb8b393ab4990de5913f861f212eda
Methane, non-fossil | 0.00094538 |  | kilogram | biosphere3 | air |  | biosphere
Dinitrogen monoxide | 0.00050381 |  | kilogram | biosphere3 | air |  | biosphere
Dinitrogen monoxide | 0.0011975 |  | kilogram | biosphere3 | air |  | biosphere
Ammonia | 0.042404 |  | kilogram | biosphere3 | air |  | biosphere

## maize
cutoff | 10
format | Excel spreadsheet
Activity | maize production BE
code | maize production BE code
location | BE
production amount | 1
type | process
unit | ha
Exchanges
name | amount | reference product | unit | database | categories | location | type | filename | code
maize production BE | 1 |  | ha | LiCOR TLCA |  | BE | production
Water, cooling, unspecified natural origin | 406.3718 |  | cubic meter | biosphere3 | natural resource::in water |  | biosphere
Occupation, annual crop | 10000 |  | square meter-year | biosphere3 | natural resource::land |  | biosphere
poultry manure, fresh, Recycled Content cut-off | 729.2693 |  | kilogram | ecoinvent 3.5 cutoff |  | GLO | technosphere
manure, liquid, swine, Recycled Content cut-off | 12658.0466 |  | kilogram | ecoinvent 3.5 cutoff |  | GLO | technosphere
urea production, as N | 4.716 |  | kilogram | ecoinvent 3.5 cutoff |  | RER | technosphere
urea ammonium nitrate production | 6.8677 |  | kilogram | ecoinvent 3.5 cutoff |  | RER | technosphere
monoammonium phosphate production | 9.9894 | nitrogen fertiliser, as N | kilogram | ecoinvent 3.5 cutoff |  | RER | technosphere
ammonium nitrate phosphate production | 4.9947 | nitrogen fertiliser, as N | kilogram | ecoinvent 3.5 cutoff |  | RER | technosphere
ammonium nitrate phosphate production | 13.0814 | nitrogen fertiliser, as N | kilogram | ecoinvent 3.5 cutoff |  | RER | technosphere
market for lime | 243.3131 |  | kilogram | ecoinvent 3.5 cutoff |  | RER | technosphere
ammonium sulfate production | 15.6976 |  | kilogram | ecoinvent 3.5 cutoff |  | RER | technosphere
potassium nitrate production | 23.5464 |  | kilogram | ecoinvent 3.5 cutoff |  | RER | technosphere
ammonia production, steam reforming, liquid | 60.4358 |  | kilogram | ecoinvent 3.5 cutoff |  | RER | technosphere
triple superphosphate production | 8.8708 |  | kilogram | ecoinvent 3.5 cutoff |  | RER | technosphere
single superphosphate production | 13.0347 |  | kilogram | ecoinvent 3.5 cutoff |  | RER | technosphere
monoammonium phosphate production | 14.6222 | phosphate fertiliser, as P2O5 | kilogram | ecoinvent 3.5 cutoff |  | RER | technosphere
diammonium phosphate production | 16.5295 | phosphate fertiliser, as P2O5 | kilogram | ecoinvent 3.5 cutoff |  | RER | technosphere
ammonium nitrate phosphate production | 10.528 | phosphate fertiliser, as P2O5 | kilogram | ecoinvent 3.5 cutoff |  | RER | technosphere
sodium phosphate production | 2.4528 |  | kilogram | ecoinvent 3.5 cutoff |  | RER | technosphere
basic slag fertiliser production | 8.9454 |  | kilogram | ecoinvent 3.5 cutoff |  | RER | technosphere
potassium chloride production | 66.0286 |  | kilogram | ecoinvent 3.5 cutoff |  | RER | technosphere
potassium sulfate production | 4.2829 |  | kilogram | ecoinvent 3.5 cutoff |  | RER | technosphere
potassium nitrate production | 143.5756 |  | kilogram | ecoinvent 3.5 cutoff |  | RER | technosphere
potassium nitrate production | 356.9112 |  | kilogram | ecoinvent 3.5 cutoff |  | RER | technosphere
maize seed production, for sowing | 305.6 |  | kilogram | ecoinvent 3.5 cutoff |  | GLO | technosphere
atrazine production | 0.96319 |  | kilogram | ecoinvent 3.5 cutoff |  | RER | technosphere
glyphosate production | 0.344 |  | kilogram | ecoinvent 3.5 cutoff |  | RER | technosphere
pesticide production, unspecified | 0.11243 |  | kilogram | ecoinvent 3.5 cutoff |  | RER | technosphere
metolachlor production | 0.41279 |  | kilogram | ecoinvent 3.5 cutoff |  | RER | technosphere
transport, tractor and trailer, agricultural | 216.1028 |  | ton kilometer | ecoinvent 3.5 cutoff |  | RoW | technosphere
tillage, harrowing, by rotary harrow | 2 |  | hectare | ecoinvent 3.5 cutoff |  | RoW | technosphere
tillage, ploughing | 0.99997 |  | hectare | ecoinvent 3.5 cutoff |  | RoW | technosphere
application of plant protection product, by field sprayer | 0.99997 |  | hectare | ecoinvent 3.5 cutoff |  | CH | technosphere
chopping, maize | 0.99997 |  | hectare | ecoinvent 3.5 cutoff |  | RoW | technosphere
fertilising, by broadcaster | 3 |  | hectare | ecoinvent 3.5 cutoff |  | RoW | technosphere
sowing | 1 | sowing | hectare | ecoinvent 3.5 cutoff |  | RoW | technosphere
fodder loading, by self-loading trailer | 245.828 |  | cubic meter | ecoinvent 3.5 cutoff |  | RoW | technosphere
hoeing | 0.99997 |  | hectare | ecoinvent 3.5 cutoff |  | CH | technosphere
Dinitrogen monoxide | 0.55739 |  | kilogram | biosphere3 | air |  | biosphere
Dinitrogen monoxide | 1.1148 |  | kilogram | biosphere3 | air |  | biosphere
Ammonia | 8.6142 |  | kilogram | biosphere3 | air |  | biosphere
Ammonia | 17.2284 |  | kilogram | biosphere3 | air |  | biosphere
Carbon dioxide, fossil | 114.1583 |  | kilogram | biosphere3 | air |  | biosphere
Dinitrogen monoxide | 0.71262 |  | kilogram | biosphere3 | air |  | biosphere
Dinitrogen monoxide | 2.2296 |  | kilogram | biosphere3 | air |  | biosphere
Dinitrogen monoxide | 0.16034 |  | kilogram | biosphere3 | air |  | biosphere
Dinitrogen monoxide | 0.72461 |  | kilogram | biosphere3 | air |  | biosphere
Nitrate | 45.6212 |  | kilogram | biosphere3 | water |  | biosphere
Cadmium, ion | 4.2183e-05 |  | kilogram | biosphere3 | water |  | biosphere
Chromium, ion | 0.020971 |  | kilogram | biosphere3 | water |  | biosphere
Copper, ion | 0.0035712 |  | kilogram | biosphere3 | water |  | biosphere
Mercury | 3.563e-07 |  | kilogram | biosphere3 | water |  | biosphere
Nickel, ion | 0 |  | kilogram | biosphere3 | water |  | biosphere
Lead | 0.00058682 |  | kilogram | biosphere3 | water |  | biosphere
Zinc, ion | 0.032944 |  | kilogram | biosphere3 | water |  | biosphere
Nitrate | 57.7682 |  | kilogram | biosphere3 | water |  | biosphere
Nitrate | 182.4848 |  | kilogram | biosphere3 | water |  | biosphere
Phosphorus | 1.1037 |  | kilogram | biosphere3 | water |  | biosphere
Phosphorus | 3.5461 |  | kilogram | biosphere3 | water |  | biosphere
Cadmium | -0.0032779 |  | kilogram | biosphere3 | soil |  | biosphere
Chromium | 0.042484 |  | kilogram | biosphere3 | soil |  | biosphere
Copper | 0.059693 |  | kilogram | biosphere3 | soil |  | biosphere
Mercury | 4.2206e-05 |  | kilogram | biosphere3 | soil |  | biosphere
Nickel | 0.024126 |  | kilogram | biosphere3 | soil |  | biosphere
Lead | 0.02786 |  | kilogram | biosphere3 | soil |  | biosphere
Zinc | 0.12568 |  | kilogram | biosphere3 | soil |  | biosphere
Pendimethalin | 0.96319 |  | kilogram | biosphere3 | soil::agricultural |  | biosphere
Lambda-cyhalothrin | 0.344 |  | kilogram | biosphere3 | soil::agricultural |  | biosphere
Bentazone | 0.41279 |  | kilogram | biosphere3 | soil::agricultural |  | biosphere
Activity | land use maize
code | land use for maize production
location | BE
production amount | 1
type | process
unit | ha
Exchanges
name | amount | reference product | unit | database | categories | location | type
land use maize | 1 |  | ha | LiCOR TLCA |  | BE | production
maize production BE | 1 |  | ha | LiCOR TLCA |  | BE | technosphere
Cattle | 1.6742 |  | head | LiCOR TLCA |  | BE | technosphere
Sheep | 0.075415 |  | head | LiCOR TLCA |  | BE | technosphere
Pig | 1.6297 |  | head | LiCOR TLCA |  | BE | technosphere
Poultry | 287.3843 |  | head | LiCOR TLCA |  | BE | technosphere

## grass
cutoff | 10
format | Excel spreadsheet
Activity | grass production BE
code | grass production BE code
location | BE
production amount | 1
type | process
unit | ha
Exchanges
name | amount | reference product | unit | database | categories | location | type | filename | code
grass production BE | 1 |  | ha | LiCOR TLCA |  | BE | production
Water, cooling, unspecified natural origin | 19.17 |  | cubic meter | biosphere3 | natural resource::in water |  | biosphere
Occupation, pasture, man made | 10000 |  | square meter-year | biosphere3 | natural resource::land |  | biosphere
manure, liquid, cattle, Recycled Content cut-off | 11141.2553 |  | kilogram | ecoinvent 3.5 cutoff |  | GLO | technosphere
urea production, as N | 5.677 |  | kilogram | ecoinvent 3.5 cutoff |  | RER | technosphere
urea ammonium nitrate production | 8.2671 |  | kilogram | ecoinvent 3.5 cutoff |  | RER | technosphere
monoammonium phosphate production | 12.0249 | nitrogen fertiliser, as N | kilogram | ecoinvent 3.5 cutoff |  | RER | technosphere
ammonium nitrate phosphate production | 6.0125 | nitrogen fertiliser, as N | kilogram | ecoinvent 3.5 cutoff |  | RER | technosphere
ammonium nitrate phosphate production | 15.7469 | nitrogen fertiliser, as N | kilogram | ecoinvent 3.5 cutoff |  | RER | technosphere
market for lime | 292.8922 |  | kilogram | ecoinvent 3.5 cutoff |  | RER | technosphere
ammonium sulfate production | 18.8963 |  | kilogram | ecoinvent 3.5 cutoff |  | RER | technosphere
potassium nitrate production | 28.3444 |  | kilogram | ecoinvent 3.5 cutoff |  | RER | technosphere
ammonia production, steam reforming, liquid | 72.7506 |  | kilogram | ecoinvent 3.5 cutoff |  | RER | technosphere
triple superphosphate production | 1.4801 |  | kilogram | ecoinvent 3.5 cutoff |  | RER | technosphere
single superphosphate production | 2.1748 |  | kilogram | ecoinvent 3.5 cutoff |  | RER | technosphere
monoammonium phosphate production | 2.4396 | phosphate fertiliser, as P2O5 | kilogram | ecoinvent 3.5 cutoff |  | RER | technosphere
diammonium phosphate production | 2.7579 | phosphate fertiliser, as P2O5 | kilogram | ecoinvent 3.5 cutoff |  | RER | technosphere
ammonium nitrate phosphate production | 1.7565 | phosphate fertiliser, as P2O5 | kilogram | ecoinvent 3.5 cutoff |  | RER | technosphere
sodium phosphate production | 0.40923 |  | kilogram | ecoinvent 3.5 cutoff |  | RER | technosphere
basic slag fertiliser production | 1.4925 |  | kilogram | ecoinvent 3.5 cutoff |  | RER | technosphere
potassium chloride production | 54.6432 |  | kilogram | ecoinvent 3.5 cutoff |  | RER | technosphere
potassium sulfate production | 3.5444 |  | kilogram | ecoinvent 3.5 cutoff |  | RER | technosphere
potassium nitrate production | 118.8187 |  | kilogram | ecoinvent 3.5 cutoff |  | RER | technosphere
potassium nitrate production | 295.3685 |  | kilogram | ecoinvent 3.5 cutoff |  | RER | technosphere
grass seed production, Swiss integrated production, for sowing | 7.7779 |  | kilogram | ecoinvent 3.5 cutoff |  | CH | technosphere
[thio]carbamate-compound production | 0.38224 | [thio]carbamate-compound | kilogram | ecoinvent 3.5 cutoff |  | RER | technosphere
phenoxy-compound production | 1.7151 |  | kilogram | ecoinvent 3.5 cutoff |  | RER | technosphere
triazine-compound production, unspecified | 2.3909 |  | kilogram | ecoinvent 3.5 cutoff |  | RER | technosphere
transport, tractor and trailer, agricultural | 84.3672 |  | ton kilometer | ecoinvent 3.5 cutoff |  | RoW | technosphere
Bale loading | 118.6816 |  | unit | ecoinvent 3.5 cutoff |  | RoW | technosphere
Baling | 118.6816 |  | unit | ecoinvent 3.5 cutoff |  | RoW | technosphere
Haying, by rotary tedder | 0.00041152 |  | hectare | ecoinvent 3.5 cutoff |  | RoW | technosphere
Mowing, by rotary mower | 8.547 |  | hectare | ecoinvent 3.5 cutoff |  | RoW | technosphere
Swath, by rotary windrower | 8.547 |  | hectare | ecoinvent 3.5 cutoff |  | RoW | technosphere
tillage, cultivating, chiselling | 0.19943 |  | hectare | ecoinvent 3.5 cutoff |  | RoW | technosphere
tillage, harrowing, by rotary harrow | 0.19943 |  | hectare | ecoinvent 3.5 cutoff |  | RoW | technosphere
tillage, rolling | 0.19943 |  | hectare | ecoinvent 3.5 cutoff |  | RoW | technosphere
application of plant protection product, by field sprayer | 0.38291 |  | hectare | ecoinvent 3.5 cutoff |  | CH | technosphere
fertilising, by broadcaster | 1.7094 |  | hectare | ecoinvent 3.5 cutoff |  | RoW | technosphere
sowing | 0.19943 | sowing | hectare | ecoinvent 3.5 cutoff |  | RoW | technosphere
Hoeing | 2 |  | hectare | ecoinvent 3.5 cutoff |  | CH | technosphere
harvesting, by complete harvester, beets | 0.99999 |  | hectare | ecoinvent 3.5 cutoff |  | RoW | technosphere
Dinitrogen monoxide | 0.64956 |  | kilogram | biosphere3 | air |  | biosphere
Dinitrogen monoxide | 0.12991 |  | kilogram | biosphere3 | air |  | biosphere
Ammonia | 10.0386 |  | kilogram | biosphere3 | air |  | biosphere
Ammonia | 20.0773 |  | kilogram | biosphere3 | air |  | biosphere
Carbon dioxide, fossil | 133.0357 |  | kilogram | biosphere3 | air |  | biosphere
Dinitrogen monoxide | 0.13153 |  | kilogram | biosphere3 | air |  | biosphere
Dinitrogen monoxide | 2.5982 |  | kilogram | biosphere3 | air |  | biosphere
Dinitrogen monoxide | 0.029594 |  | kilogram | biosphere3 | air |  | biosphere
Dinitrogen monoxide | 0.84443 |  | kilogram | biosphere3 | air |  | biosphere
Nitrate | 54.9173 |  | kilogram | biosphere3 | water |  | biosphere
Cadmium, ion | 4.15e-05 |  | kilogram | biosphere3 | water |  | biosphere
Chromium, ion | 0.020947 |  | kilogram | biosphere3 | water |  | biosphere
Copper, ion | 0.0035972 |  | kilogram | biosphere3 | water |  | biosphere
Mercury | 2.9949e-07 |  | kilogram | biosphere3 | water |  | biosphere
Nickel, ion | 0 |  | kilogram | biosphere3 | water |  | biosphere
Lead | 0.0005898 |  | kilogram | biosphere3 | water |  | biosphere
Zinc, ion | 0.032989 |  | kilogram | biosphere3 | water |  | biosphere
Nitrate | 11.1201 |  | kilogram | biosphere3 | water |  | biosphere
Nitrate | 219.6692 |  | kilogram | biosphere3 | water |  | biosphere
Phosphorus | 0.56157 |  | kilogram | biosphere3 | water |  | biosphere
Phosphorus | 1.0842 |  | kilogram | biosphere3 | water |  | biosphere
Cadmium | 0.0024365 |  | kilogram | biosphere3 | soil |  | biosphere
Chromium | 0.0435 |  | kilogram | biosphere3 | soil |  | biosphere
Copper | 0.9576 |  | kilogram | biosphere3 | soil |  | biosphere
Mercury | 3.1392e-05 |  | kilogram | biosphere3 | soil |  | biosphere
Nickel | 0.02193 |  | kilogram | biosphere3 | soil |  | biosphere
Lead | 0.044708 |  | kilogram | biosphere3 | soil |  | biosphere
Zinc | 2.0603 |  | kilogram | biosphere3 | soil |  | biosphere
Asulam | 0.38224 |  | kilogram | biosphere3 | soil::agricultural |  | biosphere
MCPB | 1.7151 |  | kilogram | biosphere3 | soil::agricultural |  | biosphere
Activity | land use grass
code | land use for grass production
location | BE
production amount | 1
type | process
unit | ha
Exchanges
name | amount | reference product | unit | database | categories | location | type
land use grass | 1 |  | ha | LiCOR TLCA |  | BE | production
grass production BE | 1 |  | ha | LiCOR TLCA |  | BE | technosphere
Cattle | 2.352 |  | head | LiCOR TLCA |  | BE | technosphere
Sheep | 0.10595 |  | head | LiCOR TLCA |  | BE | technosphere

## misc_cult
cutoff | 10
Database | LiCOR TLCA
format | Excel spreadsheet
Activity | miscanthus cultivation
code | miscanthus cultivation
location | BE
production amount | 1
type | process
unit | ha
Exchanges
name | amount | reference product | unit | database | categories | location | type | filename | code
diesel, burned in agricultural machinery | 1894 |  | megajoule | ecoinvent 3.5 cutoff |  | GLO | technosphere
calcium ammonium nitrate production | 90 |  | kilogram | ecoinvent 3.5 cutoff |  | RER | technosphere
triple superphosphate production | 6 |  | kilogram | ecoinvent 3.5 cutoff |  | RER | technosphere
potassium chloride production | 45 |  | kilogram | ecoinvent 3.5 cutoff |  | RER | technosphere
pesticide production, unspecified | 0.45 |  | kilogram | ecoinvent 3.5 cutoff |  | RER | technosphere
Dinitrogen monoxide | 2.3 |  | kilogram | biosphere3 | air |  | biosphere
Ammonia | 2.75 |  | kilogram | biosphere3 | air |  | biosphere
Nitrogen oxides | 1.35 |  | kilogram | biosphere3 | air |  | biosphere
Nitrate | 72 |  | kilogram | biosphere3 | water |  | biosphere
Phosphate | 0.09 |  | kilogram | biosphere3 | water |  | biosphere

## combustion
cutoff | 10
format | Excel spreadsheet
Activity | direct combustion
code | direct combustion processing Miscanthus 85% DM, t
location | BE
production amount | 2024
type | process
unit | kg
Exchanges
name | amount | reference product | unit | database | categories | location | type | filename | code
transport, tractor and trailer, agricultural | 20 |  | ton kilometer | ecoinvent 3.5 cutoff |  | CH | technosphere |  |  | Distance from fields to drying plant = 10 km
drying
electricity, from municipal waste incineration to generic market for electricity, medium voltage | 9.9 |  | kilowatt hour | ecoinvent 3.5 cutoff |  | BE | technosphere |  |  | drying
heat, from municipal waste incineration to generic market for heat district or industrial, other than natural gas | 250 |  | megajoule | ecoinvent 3.5 cutoff |  | BE | technosphere |  |  | drying
electricity, from municipal waste incineration to generic market for electricity, medium voltage | 110 |  | kilowatt hour | ecoinvent 3.5 cutoff |  | BE | technosphere |  |  | processing Miscanthus 85% DM, t
heat, from municipal waste incineration to generic market for heat district or industrial, other than natural gas | 40 |  | megajoule | ecoinvent 3.5 cutoff |  | BE | technosphere
Sulfur dioxide | 0.971 |  | kilogram | biosphere3 | air |  | biosphere |  |  | 971
Nitrogen oxides | 1.425 |  | kilogram | biosphere3 | air |  | biosphere |  |  | 1425
Hydrogen chloride | 0.512 |  | kilogram | biosphere3 | air |  | biosphere |  |  | 512
Dinitrogen monoxide | 0.02 |  | kilogram | biosphere3 | air |  | biosphere |  |  | 20
Methane, non-fossil | 0.0072 |  | kilogram | biosphere3 | air |  | biosphere |  |  | 7.2
Carbon monoxide, non-fossil | 0.912 |  | kilogram | biosphere3 | air |  | biosphere |  |  | 912
Particulates, > 10 um | 0.057 |  | kilogram | biosphere3 | air |  | biosphere |  |  | 57
Particulates, > 2.5 um, and < 10um | 0.0019 |  | kilogram | biosphere3 | air |  | biosphere |  |  | 1.9
Particulates, < 2.5 um | 0.0015 |  | kilogram | biosphere3 | air |  | biosphere |  |  | 1.5
treatment of wood ash mixture, pure, sanitary landfill | -12.75 |  | kilogram | ecoinvent 3.5 cutoff |  | CH | technosphere
transport, tractor and trailer, agricultural | 1.32 |  | ton kilometer | ecoinvent 3.5 cutoff |  | CH | technosphere |  |  | Distance from fields to drying plant = 100km

## biogas
cutoff | 10
Activity | anaerobic digestion
code | anaerobic digestion from Miscanthus 42% DM, t
location | BE
production amount | 2024
type | process
unit | kg
Exchanges
name | amount | reference product | unit | database | categories | location | type | filename | code
electricity, from municipal waste incineration to generic market for electricity, medium voltage | 54.06 |  | kilowatt hour | ecoinvent 3.5 cutoff |  | BE | technosphere
heat, from municipal waste incineration to generic market for heat district or industrial, other than natural gas | 203.9 |  | megajoule | ecoinvent 3.5 cutoff |  | BE | technosphere
Dinitrogen monoxide | 0.037 |  | kilogram | biosphere3 | air |  | biosphere
Ammonia | 0.11 |  | kilogram | biosphere3 | air |  | biosphere
Nitric oxide | 0.05 |  | kilogram | biosphere3 | air |  | biosphere
transport, tractor and trailer, agricultural | 13.2 |  | ton kilometer | ecoinvent 3.5 cutoff |  | CH | technosphere
diesel, burned in agricultural machinery | 27 |  | megajoule | ecoinvent 3.5 cutoff |  | GLO | technosphere
Carbon | 117 |  | kilogram | biosphere3 | soil |  | biosphere
Nitrogen | 4.2 |  | kilogram | biosphere3 | soil |  | biosphere
nutrient supply from calcium nitrate | 7.3 |  | kilogram | ecoinvent 3.5 cutoff |  | GLO | technosphere
Ammonia | 0.09 |  | kilogram | biosphere3 | air |  | biosphere
Nitric oxide | -0.04 |  | kilogram | biosphere3 | air |  | biosphere
Dinitrogen monoxide | -0.002 |  | kilogram | biosphere3 | air |  | biosphere
Nitrate | 4.1 |  | kilogram | biosphere3 | water |  | biosphere
diesel, burned in agricultural machinery | -1.2 |  | megajoule | ecoinvent 3.5 cutoff |  | GLO | technosphere